## Sheet1
Type | Zone | Input1 | Input2 | Input3 | Output Name | Output Description | Output Module | Module# | Current (A) | Notes
Light | 1 | SP1a | SP1b | SP2 | L1 | LR ceiling | 436MMX | 1 | 5
Light | 1 | SP1a | SP1b | SP2 | L2 | LR ceiling | 436MMX | 1 | 6.7
Light | 1 | SP1a | SP1b | SP2 | L3 | LR ceiling | 436MMX | 1 | 6.7
Light | 1 | SP1c |  |  | L4 | Sconces | 436MMX | 2 | 2.8
Light | 1 | SP1c |  |  | L5 | Dinette | 436MMX | 2 | 2.8
Light | 1 | SP1a |  |  | L6 | Kitchen cabinet | 436MMX | 1 | 5.6
Light | 2 | SP3 | SP4 |  | L7 | Bath ceiling | 436MMX | 3 | 6.7
Light | 2 | SP4 |  |  | L8 | Bath vanity | 436MMX | 3 | 2.8
Light | 2 | SP4 |  |  | L8b | Bath mirror | 436MMX | 5 | 0.2 | 12V control
Light | 2 | SP4 |  |  | L9 | Bath cabinet | 436MMX | 3 | 1.4
Light | 2 | SP4 |  |  | L10 | Shower ceiling | 436MMX | 3 | 3.3
Light | 3 | SP5 |  |  | L11b | BR ceiling | 436MMX | 4 | 5
Light | 3 | SP5 |  |  | L11a | BR ceiling | 436MMX | 4 | 5
Light | 3 | SP5 |  |  | L12 | BR vanity cabinet | 436MMX | 4 | 2.8
Light | 3 | SP5 | SP5b |  | L13 | Bed sconce | 436MMX | 4 | 1.8
Light | 3 | SP5 | SP5b |  | L14 | Bed sconce | 436MMX | 4 | 1.8
Door | 2 | SP2 | SP3 |  | PD1-IN | Pocket door | 436MMX | 3 | 0.2 | 12V control
Door | 2 | SP2 | SP3 |  | PD1-OUT | Pocket door | 436MMX | 3 | 0.2 | 12V control
Door | 2 | SP4 | SP5 |  | PD2-IN | Pocket door | 436MMX | 3 | 0.2 | 12V control
Door | 2 | SP4 | SP5 |  | PD2-OUT | Pocket door | 436MMX | 3 | 0.2 | 12V control
Awning | 1 | SP1c | 350LCD |  | A1-IN | Living Room Awning | 436MMX | 2 | 15 | High Current output(5)
Awning | 1 | SP1c | 350LCD |  | A1-OUT | Living Room Awning | 436MMX | 2 | 15 | High Current output(6)
Awning | 3 | 345LCD | 350LCD |  | A4-IN | Bed Room Awning | 436MMX | 4 | 15 | High Current output(5)
Awning | 3 | 345LCD | 350LCD |  | A4-OUT | Bed Room Awning | 436MMX | 4 | 15 | High Current output(6)
Awning | OUTSIDE | 345LCD | 350LCD |  | A5-IN | Long 120V Awning | 436MMX | 6 | 0.2 | 12V control
Awning | OUTSIDE | 345LCD | 350LCD |  | A5-OUT | Long 120V Awning | 436MMX | 6 | 0.2 | 12V control
Step | 0 |  |  |  | STEP | Step Power | 436MMX | 6 | 15 | High Current output(5)
Step | 0 |  |  |  | STEP | Step Power | 436MMX | 6 | 15 | High Current output(6)
Step | 0 | SP1b |  |  | STEP-IN | Step control in | 149CT30 | 1 | 0
Step | 0 | SP1b |  |  | STEP-OUT | Step control out | 149CT30 | 2 | 0
HVAC | 1 |  |  |  | A/C1-Compressor | Zone1 | 436MMX | 1 | 0.2 | 12V control
HVAC | 1 |  |  |  | A/C1-Low | Zone1 | 436MMX | 1 | 0.2 | 12V control
HVAC | 1 |  |  |  | A/C1-High | Zone1 | 436MMX | 1 | 0.2 | 12V control
HVAC | 1 |  |  |  | A/C2-Compressor | Zone1 | 436MMX | 1 | 0.2 | 12V control
HVAC | 1 |  |  |  | A/C2-Low | Zone1 | 436MMX | 1 | 0.2 | 12V control
HVAC | 1 |  |  |  | A/C2-High | Zone1 | 436MMX | 1 | 0.2 | 12V control
HVAC | 1 |  |  |  | Heater | Zone1 | 436MMX | 5 | 0.2 | 12V control
HVAC | 1 |  |  |  | Heat Fan Low | Zone1 | 436MMX | 5 | 0.2 | 12V control
HVAC | 3 |  |  |  | A/C3-Compressor | Zone3 | 436MMX | 4 | 0.2 | 12V control
HVAC | 3 |  |  |  | A/C3-Low | Zone3 | 436MMX | 4 | 0.2 | 12V control
HVAC | 3 |  |  |  | A/C3-High | Zone3 | 436MMX | 4 | 0.2 | 12V control
HVAC | 3 |  |  |  | Heater | Zone3 | 436MMX | 5 | 0.2 | 12V control
HVAC | 3 |  |  |  | Heat Fan Low | Zone3 | 436MMX | 5 | 0.2 | 12V control
Monitor | 0 |  |  |  | Inverter 1 |  | 331BMI | 1 | 0
Monitor | 0 |  |  |  | Inverter 2 |  | 331BMI | 2 | 0
Monitor | 0 |  |  |  | 12V Loads |  | 331BMI | 3 | 0
Monitor | 0 |  |  |  | 120VAC | Voltage and Current Monitor | 336PFM | 1 | 0
Monitor | 1 |  |  |  | Temperature | Zone1 | 303TM1 | 1 | 0
Monitor | 3 |  |  |  | Temperature | Zone3 | 303TM1 | 2 | 0
Monitor | OUTSIDE |  |  |  | Temperature | Outside Temperature | 303TM1 | 3 | 0
Monitor | 0 |  |  |  | Fresh Water | Level Monitor | 318PFTG | 1 | 0
Monitor | 0 |  |  |  | Grey Water | Level Monitor | 318PFTG | 2 | 1
Monitor | 0 |  |  |  | Black Water | Level Monitor | 318PFTG | 3 | 2
AC | 1 | SP1a |  |  | Disposal | Garbage Disposal | 149CT30 | 3 | 5 | 120VAC Relay switch
Bay | 0 | SP1a | SP4 |  | Waterpump |  | 436MMX | 5 | 15 | High Current output(5)
Bay | 0 |  |  |  | Tank Heater | Fresh, Grey, Black | 436MMX | 5 | 1
Bay | 0 | SP1b |  |  | BOX LIGHTS | Storage Bay Lighting | 436MMX | 6 | 5
Bay | 0 | SP1b |  |  | BOX LIGHTS | Storage Bay Lighting | 436MMX | 6 | 5