## Sheet1
Renegade Kokopelli multiplex system loads
12VDC Circuits
Lighting, doors, and fans |  |  | Switch locations
L1 | LR ceiling | 5.0 amps | SP1
L2 | LR ceiling | 6.7 amps | SP1
L3 | LR ceiling | 6.7 amps | SP1
L4 | Sconces | 2.8 amps | SP1
L5 | Dinette | 2.8 amps | SP1
L6 | Kitchen cabinets | 5.6 amps | SP1
L7 | Ceiling lights | 6.7 amps | SP3, SP4
L8 | Bath vanity | 2.8 amps | SP4
L9 | Bath cabinet | 1.4 amps | SP4
L10 | Shower ceiling | 3.3 amps | SP4
L11 | BR ceiling | 10.0 amps | SP5
L12 | Vanity cabinet | 2.8 amps | SP5
L13 | Bed sconce | 1.8 amps | SP5
L14 | Bed sconce | 1.8 amps | SP5
PD1 | Pocket door | 2.0 amps | SP2, SP3 | Locks at SP3
PD2 | Pocket door | 4.0 amps | SP4, SP5 | Locks at SP5
Fan 1 | Fantastic Fan | 3.0 amps | SP1
Fan 2 | Fantastic Fan | 3.0 amps | SP4
Additional 12VDC functions on 350LCD and 500CCM
Fresh water level
Black tank level
Gray tank level
Battery voltage, 2 banks
Water pump switch, 7 amps max., also switch at SP4
Storage box lights, master switch, 10 amps max.
110VAC circuits
Current draw monitor
Air Conditioners, Coleman Roughneck 15,000 BTU
110VAC/15A circuit each
#1 & #2 front temp. sensor
#3 bedroom temp. sensor
Aqua-Hot 600 Series system
Heat and hot water
12VDC control, 110VAC or diesel heating