## Control
Key	Data	Notes
Floor Plan:	Verona LE-LRB
Type:	LRB Sub
Sub Type:	Low Voltage
Rev:
Renegade #:	1680480

Do not modify entries below this line:
Break List	Verona LE Station List
Log Column	J
Short Title	LV LE-LRB
Trunk Tail	4	Inches Added For Trunk End Dress	(Not yet implemented)
Break Tail	4	Inches Added For Break End Dress	(Not yet implemented)

	SAMPLE DATA

## Run List
Source End			Wire				Destination End
Station	pos	cn	Type	awg	Color	Signal	cn	pos	Station	Len(in)	Len(ft)	Weight
D053		RJ12	4c Flat	6p4c	GRY	AGS Temp Sensor	Sensor		D170	273
P022			GXL	14	RED	Dinette Ceiling			B150	392
P022			GXL	14	RED	Dinette Overhead			B150	392
D043	1	cn1	GXL	18	BLK	Disconnect Switch – Ground			P168	377
D043	3	cn1	GXL	18	YEL	Disconnect Switch – LED gnd			P168	377
D043	4	cn1	GXL	18	RED	Disconnect Switch – Power			P168	377
D043	5	cn1	GXL	18	ORN	Disconnect Switch – Input			P168	377
B150			GXL	14	RED	Floor Accent Lights			D273	531
B150			GXL	14	BLU	Fresh Tank Level			D273	531
B157			GXL	10	WHT	Ground			D104	269
B157			GXL	12	WHT	Ground			D273	524
B157			GXL	12	WHT	Ground			D273	524
B157			GXL	12	WHT	Ground			D273	524
B157			GXL	14	WHT	Ground			D273	524
B157			GXL	10	WHT	Ground			D104	269
B157			GXL	12	WHT	Ground			P022	399
P052			GXL	16	ORN	Heat Exchanger			D135	419
P052			GXL	16	WHT	Heat Exchanger			D135	419
P052			GXL	16	BRN	Heat Exchanger			D355	567
P052			GXL	16	WHT	Heat Exchanger			D355	567
P052			GXL	16	BRN	Heat Exchanger			P226	438
P052			GXL	16	WHT	Heat Exchanger			P226	438
P052			GXL	16	BRN	Heat Exchanger, Bedroom			D273	557
P052			GXL	16	WHT	Heat Exchanger, Bedroom			D273	557
B159			GXL	14	YEL	Ignition			P006	585
D005		prefab	CAN	Cable	ORN	MUX Switch	prefab		P022	353
B150		prefab	CAN	Cable	ORN	MUX Switch	prefab		D273	531
P001			GXL	16	BLK	Night Light			P168	575
P001			GXL	16	WHT	Night Light			P168	575
B150			GXL	14	RED	Reading Light #1			D273	531
B150			GXL	14	RED	Reading Light #2			D273	531
P022			GXL	14	RED	Sconce			B150	392
D145			GXL	14	BLK	Sensor, Toilet Front – Full (blk)			D222	325
D145			GXL	14	BRN	Sensor, Toilet Front – Full (brn)			D222	325
D145			GXL	14	WHT	Sensor, Toilet Front – Mid (blk)			D222	325
D145			GXL	14	YEL	Sensor, Toilet Front – Mid (brn)			D222	325
D183			GXL	14	BLK	Sensor, Toilet Rear – Full (blk)			D332	365
D183			GXL	14	BRN	Sensor, Toilet Rear – Full (brn)			D332	365
D183			GXL	14	WHT	Sensor, Toilet Rear – Mid (blk)			D332	365
D183			GXL	14	YEL	Sensor, Toilet Rear – Mid (brn)			D332	365
B150			GXL	10	RED	Slide Module Power			D104	262
B150			GXL	10	BLU	Slide Module Power			D104	262
B150			GXL	12	RED	Slide Motor			D085	281
B150			GXL	12	BLK	Slide Motor			D085	281
B150			GXL	14	ORN	Slide Motor			D104	262
B150			GXL	14	YEL	Slide Motor			D104	262
B150			GXL	14	ORN	Slide Motor			D104	262
B150			GXL	14	YEL	Slide Motor			D104	262
D241		prefab		35' Cable	BLK	Slide Motor	prefab		D104	389
D241		prefab		35' Cable	BLK	Slide Motor	prefab		D104	389
P022			GXL	14	RED	Sofa Overhead			B150	392
D043			SGX	8	BLK	Solar Panel			D226	435
D043			SGX	8	RED	Solar Panel			D226	435
P181			GXL	14	RED	Step Override			P168	253
P181			GXL	14	WHT	Step Override Common			P168	253
D143		F	Coax	RG-6	BLK	Television Feed	F		D190	335
B150			SGX	8	WHT	Toilet Ground			D222	392
B150			SGX	8	WHT	Toilet Ground			D332	470
B150			SGX	8	BLK	Toilet Power			D222	392
B150			SGX	8	BLK	Toilet Power			D332	470
B150			GXL	12	YEL	Water Pump			D273	531
D009		prefab		35' Cable	BLK	Slide Motor	prefab		D104	275
D130		prefab		35' Cable	BLK	Slide Motor	prefab		D104	206

## Break List
	Wire
Station	Type	awg	Color	Signal	cn	pos	Length
[ B150 ]				[ Fuse Panel, 12vdc Breakout ]			[ 168 ]
D273	GXL	14	RED	Floor Accent Lights			531
D273	GXL	14	BLU	Fresh Tank Level			531
D273	CAN	Cable	ORN	MUX Switch	prefab		531
D273	GXL	14	RED	Reading Light #1			531
D273	GXL	14	RED	Reading Light #2			531
D104	GXL	10	RED	Slide Module Power			262
D104	GXL	10	BLU	Slide Module Power			262
D085	GXL	12	RED	Slide Motor			281
D085	GXL	12	BLK	Slide Motor			281
D104	GXL	14	ORN	Slide Motor			262
D104	GXL	14	YEL	Slide Motor			262
D104	GXL	14	ORN	Slide Motor			262
D104	GXL	14	YEL	Slide Motor			262
D222	SGX	8	WHT	Toilet Ground			392
D332	SGX	8	WHT	Toilet Ground			470
D222	SGX	8	BLK	Toilet Power			392
D332	SGX	8	BLK	Toilet Power			470
D273	GXL	12	YEL	Water Pump			531
P022	GXL	14	RED	Dinette Ceiling			392
P022	GXL	14	RED	Dinette Overhead			392
P022	GXL	14	RED	Sconce			392
P022	GXL	14	RED	Sofa Overhead			392

[ B157 ]				[ Grounds Breakout ]			[ 168 ]
D104	GXL	10	WHT	Ground			269
D273	GXL	12	WHT	Ground			524
D273	GXL	12	WHT	Ground			524
D273	GXL	12	WHT	Ground			524
D273	GXL	14	WHT	Ground			524
D104	GXL	10	WHT	Ground			269
P022	GXL	12	WHT	Ground			399

[ B159 ]				[ Ignition Breakout ]			[ 168 ]
P006	GXL	14	YEL	Ignition			585

[ D005 ]				[ Cab Overhead Breakout ]			[ 240 ]
P022	CAN	Cable	ORN	MUX Switch	prefab		353

[ D009 ]				[ Front Living Slide Motor Breakout ]			[ 132 ]
D104		35' Cable	BLK	Slide Motor	prefab		275

[ D043 ]				[ Battery Compartment Breakout ]			[ 84 ]
P168	GXL	18	BLK	Disconnect Switch – Ground	cn1	1	377
P168	GXL	18	YEL	Disconnect Switch – LED gnd	cn1	3	377
P168	GXL	18	RED	Disconnect Switch – Power	cn1	4	377
P168	GXL	18	ORN	Disconnect Switch – Input	cn1	5	377
D226	SGX	8	BLK	Solar Panel			435
D226	SGX	8	RED	Solar Panel			435

[ D053 ]				[ Inverter Network Breakout ]			[ 60 ]
D170	4c Flat	6p4c	GRY	AGS Temp Sensor	RJ12		273

[ D085 ]				[ Living Slide Motor Breakout ]			[ 48 ]
B150	GXL	12	RED	Slide Motor			281
B150	GXL	12	BLK	Slide Motor			281

[ D104 ]				[ Slide Modules Breakout ]			[ 48 ]
B157	GXL	10	WHT	Ground			269
B157	GXL	10	WHT	Ground			269
B150	GXL	10	RED	Slide Module Power			262
B150	GXL	10	BLU	Slide Module Power			262
B150	GXL	14	ORN	Slide Motor			262
B150	GXL	14	YEL	Slide Motor			262
B150	GXL	14	ORN	Slide Motor			262
B150	GXL	14	YEL	Slide Motor			262
D241		35' Cable	BLK	Slide Motor	prefab		389
D241		35' Cable	BLK	Slide Motor	prefab		389
D009		35' Cable	BLK	Slide Motor	prefab		275
D130		35' Cable	BLK	Slide Motor	prefab		206

[ D130 ]				[ Rear Living Slide Motor Breakout ]			[ 132 ]
D104		35' Cable	BLK	Slide Motor	prefab		206

[ D135 ]				[ Heat Exchanger Breakout ]			[ 240 ]
P052	GXL	16	ORN	Heat Exchanger			419
P052	GXL	16	WHT	Heat Exchanger			419

[ D143 ]				[ A/V Cabinet Breakout ]			[ 204 ]
D190	Coax	RG-6	BLK	Television Feed	F		335

[ D145 ]				[ Gray Water Tank Breakout ]			[ 96 ]
D222	GXL	14	BLK	Sensor, Toilet Front – Full (blk)			325
D222	GXL	14	BRN	Sensor, Toilet Front – Full (brn)			325
D222	GXL	14	WHT	Sensor, Toilet Front – Mid (blk)			325
D222	GXL	14	YEL	Sensor, Toilet Front – Mid (brn)			325

[ D170 ]				[ AGS Temperature Sensor Breakout ]			[ 96 ]
D053	4c Flat	6p4c	GRY	AGS Temp Sensor	Sensor		273

[ D183 ]				[ Black Water Tank Breakout ]			[ 96 ]
D332	GXL	14	BLK	Sensor, Toilet Rear – Full (blk)			365
D332	GXL	14	BRN	Sensor, Toilet Rear – Full (brn)			365
D332	GXL	14	WHT	Sensor, Toilet Rear – Mid (blk)			365
D332	GXL	14	YEL	Sensor, Toilet Rear – Mid (brn)			365

[ D190 ]				[ Cable TV In Breakout ]			[ 84 ]
D143	Coax	RG-6	BLK	Television Feed	F		335

[ D222 ]				[ Toilet, Front Breakout ]			[ 152 ]
D145	GXL	14	BLK	Sensor, Toilet Front – Full (blk)			325
D145	GXL	14	BRN	Sensor, Toilet Front – Full (brn)			325
D145	GXL	14	WHT	Sensor, Toilet Front – Mid (blk)			325
D145	GXL	14	YEL	Sensor, Toilet Front – Mid (brn)			325
B150	SGX	8	WHT	Toilet Ground			392
B150	SGX	8	BLK	Toilet Power			392

[ D226 ]				[ Solar Panel Breakout ]			[ 168 ]
D043	SGX	8	BLK	Solar Panel			435
D043	SGX	8	RED	Solar Panel			435

[ D241 ]				[ Bed Slide Motors Breakout ]			[ 204 ]
D104		35' Cable	BLK	Slide Motor	prefab		389
D104		35' Cable	BLK	Slide Motor	prefab		389

[ D273 ]				[ Slide 12vdc Feeds Breakout ]			[ 240 ]
B150	GXL	14	RED	Floor Accent Lights			531
B150	GXL	14	BLU	Fresh Tank Level			531
B157	GXL	12	WHT	Ground			524
B157	GXL	12	WHT	Ground			524
B157	GXL	12	WHT	Ground			524
B157	GXL	14	WHT	Ground			524
P052	GXL	16	BRN	Heat Exchanger, Bedroom			557
P052	GXL	16	WHT	Heat Exchanger, Bedroom			557
B150	CAN	Cable	ORN	MUX Switch	prefab		531
B150	GXL	14	RED	Reading Light #1			531
B150	GXL	14	RED	Reading Light #2			531
B150	GXL	12	YEL	Water Pump			531

[ D332 ]				[ Toilet, Rear Breakout ]			[ 120 ]
D183	GXL	14	BLK	Sensor, Toilet Rear – Full (blk)			365
D183	GXL	14	BRN	Sensor, Toilet Rear – Full (brn)			365
D183	GXL	14	WHT	Sensor, Toilet Rear – Mid (blk)			365
D183	GXL	14	YEL	Sensor, Toilet Rear – Mid (brn)			365
B150	SGX	8	WHT	Toilet Ground			470
B150	SGX	8	BLK	Toilet Power			470

[ D355 ]				[ Heat Exchanger Breakout ]			[ 168 ]
P052	GXL	16	BRN	Heat Exchanger			567
P052	GXL	16	WHT	Heat Exchanger			567

[ P001 ]				[ Night Lights Breakout ]			[ 240 ]
P168	GXL	16	BLK	Night Light			575
P168	GXL	16	WHT	Night Light			575

[ P006 ]				[ Awning/Sensors Breakout ]			[ 264 ]
B159	GXL	14	YEL	Ignition			585

[ P022 ]				[ Slide Low Voltage, LR Breakout ]			[ 96 ]
B150	GXL	14	RED	Dinette Ceiling			392
B150	GXL	14	RED	Dinette Overhead			392
B150	GXL	14	RED	Sconce			392
B150	GXL	14	RED	Sofa Overhead			392
B157	GXL	12	WHT	Ground			399
D005	CAN	Cable	ORN	MUX Switch	prefab		353

[ P052 ]				[ Aqua Hot LV Breakout ]			[ 96 ]
D135	GXL	16	ORN	Heat Exchanger			419
D135	GXL	16	WHT	Heat Exchanger			419
D355	GXL	16	BRN	Heat Exchanger			567
D355	GXL	16	WHT	Heat Exchanger			567
P226	GXL	16	BRN	Heat Exchanger			438
P226	GXL	16	WHT	Heat Exchanger			438
D273	GXL	16	BRN	Heat Exchanger, Bedroom			557
D273	GXL	16	WHT	Heat Exchanger, Bedroom			557

[ P168 ]				[ Battery Disconnect Switch Breakout ]			[ 168 ]
D043	GXL	18	BLK	Disconnect Switch – Ground			377
D043	GXL	18	YEL	Disconnect Switch – LED gnd			377
D043	GXL	18	RED	Disconnect Switch – Power			377
D043	GXL	18	ORN	Disconnect Switch – Input			377
P001	GXL	16	BLK	Night Light			575
P001	GXL	16	WHT	Night Light			575
P181	GXL	14	RED	Step Override			253
P181	GXL	14	WHT	Step Override Common			253

[ P181 ]				[ Step Controller Breakout ]			[ 72 ]
P168	GXL	14	RED	Step Override			253
P168	GXL	14	WHT	Step Override Common			253

[ P226 ]				[ Heat Exchanger Breakout ]			[ 168 ]
P052	GXL	16	BRN	Heat Exchanger			438
P052	GXL	16	WHT	Heat Exchanger			438

				[ ***** Orphans ***** ]

## Support
Connector Master Reference Sheet
Connected
Manuacturer	Equipment	Function	Mfg	Part #	Description	Qty
Littelfuse	Disconnect	Control	Molex	334720606	6 Position Plug	1
				440122002	18-20awg Socket	6
				343450001	Cavity Plug	6

Littelfuse	Disconnect	Unswitched Loads	Delphi	54200409	4 Position Plug	1
				10762803-L	14-16awg Socket	4