## Sheet1
IPS Allen Bradly Pump Motor Retrofit
Etcher |  | Delta | Allen Bradley |  | Programming
Signal | Wire Number | Terminal | Terminal | Function | Function | Parameter | Value
Line 1 | 9-9A | R/L1 | R/L1 |  | Motor NP Volts | P031 | 480
Line 2 | 9-9B | S/L2 | S/L2 |  | Motor NP Hertz | P032 | 60
Line 3 | 9-9C | T/L3 | T/L3 |  | Motor OL Current | P033 | 5.2
Load 1 | 9-21A | U | U |  | Motor FL Current | P034 | 2.6
Load 2 | 9-21B | V | V |  | Moto Min Frequency | P043 | 60
Load 3 | 9-21C | W | W |  | Motor Max Frequency | P044 | 60
-DC |  | DCM | - |  | Motor Stop Mode | P045 | 5
Signal Common | 2-28 | MCM | 04 |  | Start Source | P046 | 2
Drive Running | 3-61 | M01 | R6 |  |  | P048 | 2
Drive Fault | 3-59 | M02 | R2 |  |  | P050 | 2
-DC |  | DCM | - |  | Motor Running | T076 | 2
Safety 1 | 5-61 | S1 | S1 |  | Ready / Fault | T081 | 0
Safety 2 | 5-61 | S2 | S2
Run Command | 5-69 | MI1 | 02
GND | M2P1 | GND | GND
Relay Common | - | - | 11-R2-R5 | Relay Common +24
Input Type |  | PNP | Sink