## Pinouts
Delta to Allen Bradley Conversion Matrix
Signal Name | Connection | Connection | Pump #1 | Bay #1 Lower | Pump #2 | Bay #1 Upper | Pump #3 | Bay #2 Lower | Pump #4 | Bay #2 Upper | Pump #5 | Recirc Pump
| Delta | AB | Wire # |  | Wire # |  | Wire # |  | Wire # |  | Wire #
L1/R | L1/R | L1/R | 7-9A |  | 7-49A |  | 8-9A |  | 8-49A |  | 9-9A
L2/S | L2/S | L2/S | 7-9B |  | 7-49B |  | 8-9B |  | 8-49B |  | 9-9B
L3/T | L3/T | L3/T | 7-9C |  | 7-49C |  | 8-9C |  | 8-49C |  | 9-9C
T1/U | T1/U | T1/U | 7-21B |  | 7-61B |  | 8-21B |  | 8-61B |  | 9-21C
T2/V | T2/V | T2/V | 7-21A |  | 7-61A |  | 8-21C |  | 8-61C |  | 9-21B
T3/W | T3/W | T3/W | 7-21C |  | 7-61C |  | 8-21A |  | 8-61A |  | 9-21A
GND #1 | GND | GND | M1P1 |  | M1P2 |  | M1P3 |  | M1P4 |  | M2P1
GND #2 | GND | GND | GND |  | GND |  | GND |  | GND |  | GND
Safety | S1/S2 | S1/S2 | 5-61 |  | 5-61 |  | 5-61 |  | 5-61 |  | 5-61
-DC #1 | DCM | 04 | -DC |  | -DC |  | -DC |  | -DC |  | -DC
-DC #2 | DCM | - | -DC |  | -DC |  | -DC |  | -DC |  | -DC
Run | MI1 | 02 | 5-63 |  | 5-64 |  | 5-66 |  | 5-67 |  | 5-69
Analog Common | ACM | 14 | 6-47 |  | 6-50 |  | 6-53 |  | 6-56 |  | -
Speed | ACI | 15 | 6-48 |  | 6-51 |  | 6-54 |  | 6-57 |  | -
Signal Common | MCM | R2/R5 | 2-28 |  | 2-28 |  | 2-28 |  | 2-28 |  | 2-28
Drive Fault | M02 | R6 | 3-46 |  | 3-50 |  | 3-53 |  | 3-56 |  | 3-59
Drive Running | M01 | R1 | 3-48 |  | 3-51 |  | 3-54 |  | 3-58 |  | 3-61
+24VDC | - | 01-11
Notes | ACI:4-20ma |  |  |  | AVF:1-10vdc (N/A) |  |  |  |  | PNP

## AB Parameters
Allen Bradley 525 Parameter List (non default only)
Parameter | Signal Name | Setting | Function | Notes
P046 | Start Method | 2 | DigIn TrmBlk | Terminal 02 to START
P048 | Start Method | 2 | DigIn TrmBlk | Terminal 02 to START
P050 | Start Method | 2 | DigIn TrmBlk | Terminal 02 to START
P047 | Speed Reference1 | 6 | 4-20mA Input | Terminal 14-/15+ Speed Control
P049 | Speed Reference2 | 6 | 4-20mA Input | Terminal 14-/15+ Speed Control
P051 | Speed Reference3 | 6 | 4-20mA Input | Terminal 14-/15+ Speed Control
t076 | Relay Out1 Sel | 2 | MotorRunning | Motor Is Running Status
t081 | Relay Out2 Sel | 1 | Ready/Fault | Motor/Drive Is Faulted
t105 | Safety Open En | 1 | Fault Disable | Safety Input Overrides