## v1.4G Design Notes
1 | Delete DC-AC Inverter and two associated 8 AWG ciruits
2 | Find 120VAC to 24VDC Converter for Refridgerators
2 with one output 1500W each or
1 with two outputs with 3000W
3 | Adjust BOM and drawings to reflect these changes
4 | Adjust takeout lengths to reflect the move or the Generator from curb side to rear of vehicle.
5 | HV harnesses 571, 572, 573, 575, 579, 580, 581 will not be needed for the v1.4G design.
LV harness 1237 will be highly modified.
6 | Probable change to one large Load Center

## Appliance Sketch
|  |  |  | L1 | L2
Pasta Cooker
Rethermolizer
Water Heater
Heat Lamp 1
Heat Lamp 2/Altosham
eGauge
4-Gang (Nuc, Monitor)
Extra 110V (Toaster)
Turbo Chef
Extra 1
Extra 2
From Sean Wyatt's sketch:
| 1 | Loads may need to be balanced
2