7
8
HDC HD008 H-Bridge Wiring Diagram
A
B
C
D
Entry Door Lock Motor
Cargo Door Lock Motors
Ground
+12vdc From Mini Breaker
E
K1
F
K2
G
110vac
H
12vdc
Control
7
8
A
1
B
C
D
E
F
G
H
2
3
4
5
6
1
2
3
4
5
6
Drawn By:
Date:
Units:
Scale:
Description:
Drawing:
mike
8/17/2017
n/a
1:1
HD008 H-Bridge Wiring Diagram
Doorbell
Unlock
Lock
LED Light
GND
+12vdc 8a
Antenna
Gray 4 Wire Cable