7
8
Vienna MBS Sprinter Power Distribution
Awg10/3
Awg10/3
A
Awg10/3
B
Transfer Switch
Awg12/3
Gen-Set Starter
ONAN RV QG 3600
C
Livingroom Recepts
Bedroom Recepts
A/V
Inverted 120vac
GND
Or (optional)
IGN
Inverter Wake-Up Line
Fuse#	Circuit	Rating
1	Int / Porch Lights	10
2	Storage Lights	10
3	Antenna Booster	10
4	Outside Ent Center	10
5	Refrigerator	20
6	Awning	20
7	Awning Lights	2
8	Power Roof Vents	7.5
9	LP Tank	15
10	Water Pump	15
11	Water Heater	15
12	Tank Heaters	15
13	Furnace	15
14	Thermostat	15
15	Satellite Prep	15
16	Slide Out	30
17
18
12vdc
D
120 Amp Type I Reset
E
awg2
To Engine Alternator
Isolator
F
80 Amp Type I Reset
50 Amp Type I Reset
G
110vac
H
12vdc
Control
7
8
ONAN RV QD 3200
30a Shore Cord
Disconnect Switch
House Batteries
Chassis Battery
Breaker#	Circuit	Rating
1	Main	30
2	Refrigerator	30
3	Microwave	20
4	Air Conditioner	15
5	Front Recepts	15
6	Rear Recepts	15
7	Inverter	20
8
9
10
Main 120vac
A
1
B
C
D
E
F
G
H
2
3
4
5
6
1
2
3
4
5
6
Drawn By:
Date:
Units:
Scale:
Description:
Drawing:
mike
5/20/2017
n/a
1:1
Vienna MBS Primary Power Distribution
awg 1 To Inverter
awg 1/0 To Gen Set
awg2
awg4
Ground To e-start