7
8
Vienna MBS Sprinter Power Distribution
A
B
Transfer Switch
awg 0
Inverted
120vac
ONAN RV QG 3600
C
Living Room Receptacles
Bedroom Recepts
A/V
Inverter Wake-Up
Or (optional)
Fuse#	Circuit	Rating
1	Int / Porch Lights	10
2	Storage Lights	10
3	Antenna Booster	10
4	Outside Ent Center	10
5	Refrigerator	20
6	Awning	20
7	Awning Lights	2
8	Power Roof Vents	7.5
9	LP Tank	15
10	Water Pump	15
11	Water Heater	15
12	Tank Heaters	15
13	Furnace	15
14	Thermostat	15
15	Satellite Prep	15
16	Slide Out	30
17
18
12vdc
D
E
50 Amp Type I Reset
To Engine Alternator
80 Amp
Type I Reset
F
G
110vac
110vac
H
12vdc
12vdc
Control
Control
7
8
ONAN RV QD 3200
30a Shore Cord
Chassis Battery
Isolator
Breaker#	Circuit	Rating
1	Main	30
2	Refrigerator	30
3	Microwave	20
4	Air Conditioner	15
5	Front Recepts	15
6	Rear Recepts	15
7	Inverter	20
8
9
10
Main 120vac
A
1
B
C
D
E
F
G
H
2
3
4
5
6
1
2
3
4
5
6
Drawn By:
Date:
Units:
Scale:
Description:
Drawing:
mike
5/20/2017
n/a
1:1
Vienna MBS Primary Power Distribution
House Batteries
Disconnect Switch