7
8
Vienna QRS Sprinter Power Distribution
A
B
Transfer Switch
Gen-Set Starter
ONAN RV QG 3600
C
Livingroom Recepts
Bedroom Recepts
A/V
Inverted 120vac
Or (optional)
Inverter Wake-Up Line
Fuse#	Circuit	Rating
1	Int / Porch Lights	10
2	Storage Lights	10
3	Antenna Booster	10
4	Outside Radio	10
5	Refrigerator	20
6	Macerator Toilet	20
7	Awning	20
8	Awning Lights	2
9	Power Roof Vents	7.5
10	Water Pump	15
11	Water Heater	15
12	Tank Heaters	15
13	Furnace	15
14	Thermostat	15
15	LP Tank	15
16	Satellite Prep	15
17	Front Slide-Out	30
18	Rear Slide-Out	30
12vdc
D
125 Amp Type I Reset
E
To Engine Alternator
F
50 Amp Type I Reset
G
110vac
H
12vdc
Control
7
8
Breaker#	Circuit	Rating
1	Main	30
2	Refrigerator	30
3	Microwave	20
4	Air Conditioner	15
5	Front Recepts	15
6	Rear Recepts	15
7	Inverter	20
8
9
10
Main 120vac
ONAN RV QD 3200
30a Shore Cord
Disconnect Switch
House Batteries
A
1
B
C
D
E
F
G
H
2
3
4
5
6
1
2
3
4
5
6
Drawn By:
Date:
Units:
Scale:
Description:
Drawing:
mike
5/20/2017
n/a
1:1
Vienna QRS Primary Power Distribution
awg 1 To Inverter
awg 1/0 To Gen Set
awg2
awg4