1
2
3
4
5
6
7
8
Main 120vac
Villagio MBS Sprinter Power Distribution
Breaker#	Circuit	Rating
1	Main	30
2	Refrigerator	30
3	Microwave/Water Htr	20
4	Air Conditioner	15
5	Front Recepts	15
6	Rear Recepts	15
7
8	Converter	20
9
10
A
A
B
B
Transfer Switch
Transfer Switch
Transfer Switch
Transfer Switch
Transfer Switch
Gen-Set Starter
ONAN RV QG 3600
C
C
Or (optional)
DC Converter
DC Converter
12vdc
Fuse#	Circuit	Rating
1	Int / Porch Lights	10
2	Storage Lights	10
3	Antenna Booster	10
4	Refrigerator	20
5	Awning	20
6	Awning Lights	2
7	Power Roof Vents	7.5
8	LP Tank	15
9	Water Pump	15
10	Water Heater	15
11	Tank Heaters	15
12	Furnace	15
13	Thermostat	15
14	Satellite Prep	15
15	TV	15
16	Slide Out	30
17
18
D
D
E
E
F
F
50 Amp Type I Reset
50 Amp Type I Reset
G
G
Chassis Batteries
Drawn By:
Units:
Description:
H
H
mike
n/a
Villagio MBS Primary Power Distribution
Date:
Scale:
Drawing:
5/20/2017
1:1
5
3
6
7
8
4
1
2
ONAN RV QD 3200
30a Shore Cord
Disconnect Switch
110vac
12vdc
Control
House Batteries
awg 1/0 To Gen Set
awg2
awg4
awg4
Isolator