1
2
3
4
5
6
7
8
Villagio QRS Sprinter Power Distribution
A
A
B
B
Transfer Switch
Transfer Switch
Transfer Switch
Transfer Switch
Transfer Switch
Gen-Set Starter
ONAN RV QG 3600
C
C
Or (optional)
DC Converter
DC Converter
12vdc
Fuse#	Circuit	Rating
1	Int / Porch Lights	10
2	Storage Lights	10
3	Antenna Booster	10
4	Refrigerator	20
5	Macerator Toilet	20
6	Awning	20
7	Awning Lights	2
8	Power Roof Vents	7.5
9	Satellite Prep	15
10	Water Pump	15
11	Water Heater	15
12	Tank Heaters	15
13	Furnace	15
14	Thermostat	15
15	LP Tank	15
16	TV Power	15
17	Front Slide-Out	30
18	Rear Slide-Out	30
D
D
E
E
F
F
50 Amp Type I Reset
G
G
Drawn By:
Units:
Description:
H
H
mike
n/a
Villagio QRS Primary Power Distribution
Date:
Scale:
Drawing:
5/20/2017
1:1
5
3
6
7
8
4
1
2
Breaker#	Circuit	Rating
1	Main	30
2	Refrigerator	30
3	Microwave	20
4	Air Conditioner	15
5	Front Recepts	15
6	Rear Recepts	15
7
8	Converter	20
9
10
Main 120vac
ONAN RV QD 3200
30a Shore Cord
Disconnect Switch
110vac
12vdc
Control
House Batteries
awg 1/0 To Gen Set
awg2
awg4
awg4