7
8
Villagio QRS Sprinter Power Distribution
A
B
Transfer Switch
Gen-Set Starter awg 1/0
ONAN RV QG 3600
C
Or (optional)
DC Converter
12vdc
Fuse#	Circuit	Rating
1	Int / Porch Lights	10
2	Storage Lights	10
3	Antenna Booster	10
4	Refrigerator	20
5	Macerator Toilet	20
6	Awning	20
7	Awning Lights	2
8	Power Roof Vents	7.5
9	Satellite Prep	15
10	Water Pump	15
11	Water Heater	15
12	Tank Heaters	15
13	Furnace	15
14	Thermostat	15
15	LP Tank	15
16	TV Power	15
17	Front Slide-Out	30
18	Rear Slide-Out	30
D
E
To Engine Alternator
F
50 Amp Type I Reset
G
110vac
110vac
110vac
H
12vdc
12vdc
12vdc
Control
Control
Control
7
8
ONAN RV QD 3200
30a Shore Cord
Disconnect Switch
Chassis Battery
Isolator
Breaker#	Circuit	Rating
1	Main	30
2	Refrigerator	30
3	Microwave	20
4	Air Conditioner	15
5	Front Recepts	15
6	Rear Recepts	15
7
8	Converter	20
9
10
Main 120vac
Disconnect Switch
House Batteries
A
1
B
C
D
E
F
G
H
2
3
4
5
6
1
2
3
4
5
6
Drawn By:
Date:
Units:
Scale:
Description:
Drawing:
mike
5/20/2017
n/a
1:1
Vienna QRS Primary Power Distribution