7
8
Villagio UCB Sprinter Power Distribution
A
B
Transfer Switch
Gen-Set Starter awg 1/0
ONAN RV QG 3600
C
Or (optional)
DC Converter
D
12vdc
Fuse#	Circuit	Rating
1	Int / Porch Lights	10
2	Storage Lights	10
3	Antenna Booster	10
4	Refrigerator	20
5	Awning	20
6	Awning Lights	2
7	Power Roof Vents	7.5
8	LP Tank	15
9	Water Pump	15
10	Water Heater	15
11	Tank Heaters	15
12	Furnace	15
13	Thermostat	15
14	Satellite Prep	15
15	TV	15
16	Slide Out	30
17
18
E
To Engine Alternator
F
G
110vac
110vac
H
12vdc
12vdc
Control
Control
7
8
ONAN RV QD 3200
30a Shore Cord
Chassis Battery
Breaker#	Circuit	Rating
1	Main	30
2	Refrigerator	30
3	Microwave/Water Htr	20
4	Air Conditioner	15
5	Front Recepts	15
6	Rear Recepts	15
7
8	Converter	20
9
10
Main 120vac
Transfer Switch
Transfer Switch
Transfer Switch
Transfer Switch
Disconnect Switch
A
1
B
C
D
E
F
G
H
2
3
4
5
6
1
2
3
4
5
6
Drawn By:
Date:
Units:
Scale:
Description:
Drawing:
mike
5/20/2017
n/a
1:1
Vienna MBS Primary Power Distribution
House Batteries
Isolator
80 Amp Type I Reset
Disconnect Switch
50 Amp Type I Reset